## Price schedule
Annex 4
ITB 2025/EURO/MDA/0007
Procurement of laboratory accreditation items and consumables for the National Agency for Public Health
#No | Item Description | Full technical specification requested | Unit of measure | Quantity | Unit price, USD | Amount, USD, VAT exclusiv
Laboratory equipment
1 | Portable bactericidal lamps (for collection points) | Mobile lamp, for sterilization of room air and surfaces. The support is equipped with min. 3 wheels. With min. 2 wheels with brakes. Handle for transportation. Number of tubes - 3 tubes ≥ 30W each tube, ≥ 30 m². Tube life ≥ 9000 hours. Spectral wave, nm 254, ± 1. Intended for use in laboratories. Irradiation angle 360 degrees. Power supply 220V, 50Hz. | unit | 30
2 | Wi-Fi Digital Temperature Data Logger (Digital Thermometer) -200°C - +200°C | Digital Temperature Data Logger with WiFi Measured temperature range: - 200°C to +200°C; temperature increments in degrees Celsius; Temperature resolution: 0.1 °C; Temperature error: max. 0.5 °C; Internal memory: min. 32,000 measured values; Metrological/calibration certificate for temperatures -80°C, -20°C and +120°C - ISO 9001 certificate of the manufacturer; - Certificate of conformity (CE) or equivalent confirming the quality of the product. | unit | 5
3 | Automatic incubator for chicken eggs | • Transparent housing • Antibacterial protection of plastic • Ventilation system • Digital display • Automatic egg turning • Additional periodic cooling of eggs • Room temperature control sensor • Temperature control sensor in the incubator • Programming the egg turning interval • Automatic humidity regulation using the built-in pump • Voltage - 220 V • Humidity sensor • Thermometer • Capacity - 72 eggs | unit | 1
Laboratory consumables
4 | Bio-waste bags, autoclavable, resistant to 135°C, 6 liters | Piece=bag, transparent, PP, volume 6 l, thickness 50 μm, 250/300mm x 600/650 mm, red color | piece | 5000
5 | Bio-waste bags, autoclavable, resistant to 134°C, 3 liters | Piece=bag, transparent, PP, volume 3 liters, thickness 40 μm, transparent, with Biohazard symbol, sterilization indicator patch | piece | 5000
6 | Bio-waste bags, autoclavable, resistant to 135°C, 30 liters | Piece=bag, transparent, PP, volume 30 l, thickness 50 μm, 400 mm x 660 mm, transparent, with Biohazard symbol, sterilization indicator patch | piece | 10000
7 | Bio-waste bags, autoclavable, resistant to 134°C, 80 liters | Piece=bag, transparent, PP, volume 80 l, thickness 50-75 μm, 600 mm x 760 mm, transparent, with Biohazard symbol, sterilization indicator patch | piece | 30000
8 | Bio-waste bags, autoclavable for dry air sterilization at 180°C, 30 liters | Piece=bag, transparent, nylon, volume 30 l, thickness 70 μm, 400 mm x 660 mm, transparent, with Biohazard symbol, sterilization indicator patch | piece | 2000
9 | Disposable flat bags for sterilization of surgical instruments or other medical devices | Set= 100 pieces/self-sealing bag with double-sided adhesive tape, 190mm x 330mmx 40 mm | set | 15
10 | Disposable flat bags for sterilization of surgical instruments or other medical devices | Set=100 pieces/self-sealing bag with double-sided adhesive tape, 300mm x 450mm x 40 mm | set | 15
11 | Sharps waste container 2.5 - 3l | Container made of rigid plastic (polypropylene) with the possibility of temporary and permanent closure, waterproof, resistant to mechanical actions. - Capacity 2.5 - 3.0 liters; - The lid of the containers should have special holes for the removal of syringe needles, scalpel blades and other larger sharp waste; - Equipped with a handle; - Yellow color; - "Biohazard" pictogram marking; - Quality according to ISO 9001, ISO 13485 standards. | piece | 150
12 | Biological waste container 50-60 liters with lid and pedal | Container for infectious waste made of rigid plastic material resistant to mechanical actions, equipped with a closing system. - Volume 50-60 l; - The lid must allow to be opened and closed temporarily with ease and prevent the contents from leaking when it is closed; - Equipped with a pedal; - Color: yellow - Marking with the pictogram "Biological Hazard"; - Quality according to standards ISO 9001, ISO 13485. | piece | 120
13 | Biological waste container 20-30 liters with lid and pedal | Container for infectious waste made of rigid plastic material resistant to mechanical actions, equipped with a closing system. - Volume 20-30l; - The lid must allow to be opened and closed temporarily with ease and prevent the contents from leaking when it is closed; - Equipped with a pedal; - Color: yellow - Marking with the pictogram "Biological Hazard"; - Quality according to standards ISO 9001, ISO 13485. | piece | 200
Reference materials and biological indicators
14 | Streptococcus pneumoniae reference strain ATCC 49619/NCTC 12977 (Penicillin I), BPB | Piece=box/bottle box/bottle=minimum 2 pieces, maximum 10 handle/stick/pelet | piece | 3
15 | Reference strain Escherichia coli ATCC 8739 (MS, water, CC media, ID) | Piece=box/bottle box/bottle=minimum 2 pieces, maximum 10 handle/stick/pelet | piece | 4
16 | Reference strain Escherichia coli, strain ATCC 25922/ NCTC 12241/ WDCM 00013 (AST) | Piece=box/bottle box/bottle=minimum 2 pieces, maximum 10 handle/stick/pelet | piece | 5
17 | Reference strain Enterococcus faecalis ATCC 19433/NCTC 775 (food/water) | Piece=box/bottle box/bottle=minimum 2 pieces, maximum 10 handle/stick/pelet | piece | 5
18 | Bowie Dick Test | Piece = box of 20 tests, Air removal test pack, disposable, with a distinct color change | piece | 14
19 | Biological indicator Geobacillus stearothermophillus, for evaluating the steam sterilization process | Piece=box of 50 vials. Vials with nutrient medium, pH indicator and Geobacillus stearothermophillus spores, 1-5x105 CFU/vial for evaluating the steam sterilization process | piece | 30
20 | Biological indicator of sterility, spores of B. atrophaeus (B. subtilis) ATCC 9372 for the evaluation of the sterilization process with dry air at t 160-180˚C | Piece=box, box=packaging with min. 25 tests/strips. | piece | 25
Totals
We declare that all the information and statements made in this Proposal are true and we accept that any misinterpretation or misrepresentation contained in this Proposal may lead to our disqualification .
We offer to provide services in conformity with the Bidding documents, and in accordance with the Terms of Reference
Our Proposal shall be valid and remain binding upon us for the period of time specified in the Bid requirements.
I, the undersigned, certify that I am duly authorized by WHO ITB 2025/EURO/MDA/0007 to sign this Proposal and bind it should WHO accept this Proposal.
Name: _____________________________________________________________
Title: _____________________________________________________________
Date: _____________________________________________________________